## water-only
verification test | [15 empty] | surface tension
[15 empty] | air-water | 72
liquids | density | viscosity | beta(n_w) | beta(n_a) | [10 empty] | NAPL-water | 20
water | 1000 | 0.00089 | 1 | 1 | [10 empty] | NAPL-air | 30 | note: must list water first
NAPL | 800 | 0.00267 | 3.6 | 2.4
column
span | 1 |  |  |  | K = | 1 | m/day
n_cells | 50 |  |  |  |  | 1.1574e-05 | m/sec
cross-section_area | 1
cells | S_w | S_n | z | phi | k(L^2) | alpha(1/P) | n | rs_w | rs_n | Overt_sat_pt_1 | Ss_pt_1 | Overt_sat_pt_2 | Ss_pt_2 | vol
1 | 0.6 | 0 | 0.99 | 0.3 | 1.0504e-12 | 0.0003 | 2.5 | 0.15 | 0 | 0.0001 | 0.1 | 0.01 | 0.001 | 0.02
2 | 0.6 | 0 | 0.97 | 0.3 | 1.0504e-12 | 0.0003 | 2.5 | 0.15 | 0 | 0.0001 | 0.1 | 0.01 | 0.001 | 0.02
3 | 0.6 | 0 | 0.95 | 0.3 | 1.0504e-12 | 0.0003 | 2.5 | 0.15 | 0 | 0.0001 | 0.1 | 0.01 | 0.001 | 0.02
4 | 0.6 | 0 | 0.93 | 0.3 | 1.0504e-12 | 0.0003 | 2.5 | 0.15 | 0 | 0.0001 | 0.1 | 0.01 | 0.001 | 0.02
5 | 0.6 | 0 | 0.91 | 0.3 | 1.0504e-12 | 0.0003 | 2.5 | 0.15 | 0 | 0.0001 | 0.1 | 0.01 | 0.001 | 0.02
6 | 0.6 | 0 | 0.89 | 0.3 | 1.0504e-12 | 0.0003 | 2.5 | 0.15 | 0 | 0.0001 | 0.1 | 0.01 | 0.001 | 0.02
7 | 0.6 | 0 | 0.87 | 0.3 | 1.0504e-12 | 0.0003 | 2.5 | 0.15 | 0 | 0.0001 | 0.1 | 0.01 | 0.001 | 0.02
8 | 0.6 | 0 | 0.85 | 0.3 | 1.0504e-12 | 0.0003 | 2.5 | 0.15 | 0 | 0.0001 | 0.1 | 0.01 | 0.001 | 0.02
9 | 0.6 | 0 | 0.83 | 0.3 | 1.0504e-12 | 0.0003 | 2.5 | 0.15 | 0 | 0.0001 | 0.1 | 0.01 | 0.001 | 0.02
10 | 0.6 | 0 | 0.81 | 0.3 | 1.0504e-12 | 0.0003 | 2.5 | 0.15 | 0 | 0.0001 | 0.1 | 0.01 | 0.001 | 0.02
11 | 0.6 | 0 | 0.79 | 0.3 | 1.0504e-12 | 0.0003 | 2.5 | 0.15 | 0 | 0.0001 | 0.1 | 0.01 | 0.001 | 0.02
12 | 0.6 | 0 | 0.77 | 0.3 | 1.0504e-12 | 0.0003 | 2.5 | 0.15 | 0 | 0.0001 | 0.1 | 0.01 | 0.001 | 0.02
13 | 0.6 | 0 | 0.75 | 0.3 | 1.0504e-12 | 0.0003 | 2.5 | 0.15 | 0 | 0.0001 | 0.1 | 0.01 | 0.001 | 0.02
14 | 0.6 | 0 | 0.73 | 0.3 | 1.0504e-12 | 0.0003 | 2.5 | 0.15 | 0 | 0.0001 | 0.1 | 0.01 | 0.001 | 0.02
15 | 0.6 | 0 | 0.71 | 0.3 | 1.0504e-12 | 0.0003 | 2.5 | 0.15 | 0 | 0.0001 | 0.1 | 0.01 | 0.001 | 0.02
16 | 0.6 | 0 | 0.69 | 0.3 | 1.0504e-12 | 0.0003 | 2.5 | 0.15 | 0 | 0.0001 | 0.1 | 0.01 | 0.001 | 0.02
17 | 0.6 | 0 | 0.67 | 0.3 | 1.0504e-12 | 0.0003 | 2.5 | 0.15 | 0 | 0.0001 | 0.1 | 0.01 | 0.001 | 0.02
18 | 0.6 | 0 | 0.65 | 0.3 | 1.0504e-12 | 0.0003 | 2.5 | 0.15 | 0 | 0.0001 | 0.1 | 0.01 | 0.001 | 0.02
19 | 0.6 | 0 | 0.63 | 0.3 | 1.0504e-12 | 0.0003 | 2.5 | 0.15 | 0 | 0.0001 | 0.1 | 0.01 | 0.001 | 0.02
20 | 0.6 | 0 | 0.61 | 0.3 | 1.0504e-12 | 0.0003 | 2.5 | 0.15 | 0 | 0.0001 | 0.1 | 0.01 | 0.001 | 0.02
21 | 0.6 | 0 | 0.59 | 0.3 | 1.0504e-12 | 0.0003 | 2.5 | 0.15 | 0 | 0.0001 | 0.1 | 0.01 | 0.001 | 0.02
22 | 0.6 | 0 | 0.57 | 0.3 | 1.0504e-12 | 0.0003 | 2.5 | 0.15 | 0 | 0.0001 | 0.1 | 0.01 | 0.001 | 0.02
23 | 0.6 | 0 | 0.55 | 0.3 | 1.0504e-12 | 0.0003 | 2.5 | 0.15 | 0 | 0.0001 | 0.1 | 0.01 | 0.001 | 0.02
24 | 0.6 | 0 | 0.53 | 0.3 | 1.0504e-12 | 0.0003 | 2.5 | 0.15 | 0 | 0.0001 | 0.1 | 0.01 | 0.001 | 0.02
25 | 0.6 | 0 | 0.51 | 0.3 | 1.0504e-12 | 0.0003 | 2.5 | 0.15 | 0 | 0.0001 | 0.1 | 0.01 | 0.001 | 0.02
26 | 0.6 | 0 | 0.49 | 0.3 | 1.0504e-12 | 0.0003 | 2.5 | 0.15 | 0 | 0.0001 | 0.1 | 0.01 | 0.001 | 0.02
27 | 0.6 | 0 | 0.47 | 0.3 | 1.0504e-12 | 0.0003 | 2.5 | 0.15 | 0 | 0.0001 | 0.1 | 0.01 | 0.001 | 0.02
28 | 0.6 | 0 | 0.45 | 0.3 | 1.0504e-12 | 0.0003 | 2.5 | 0.15 | 0 | 0.0001 | 0.1 | 0.01 | 0.001 | 0.02
29 | 0.6 | 0 | 0.43 | 0.3 | 1.0504e-12 | 0.0003 | 2.5 | 0.15 | 0 | 0.0001 | 0.1 | 0.01 | 0.001 | 0.02
30 | 0.6 | 0 | 0.41 | 0.3 | 1.0504e-12 | 0.0003 | 2.5 | 0.15 | 0 | 0.0001 | 0.1 | 0.01 | 0.001 | 0.02
31 | 0.6 | 0 | 0.39 | 0.3 | 1.0504e-12 | 0.0003 | 2.5 | 0.15 | 0 | 0.0001 | 0.1 | 0.01 | 0.001 | 0.02
32 | 0.6 | 0 | 0.37 | 0.3 | 1.0504e-12 | 0.0003 | 2.5 | 0.15 | 0 | 0.0001 | 0.1 | 0.01 | 0.001 | 0.02
33 | 0.6 | 0 | 0.35 | 0.3 | 1.0504e-12 | 0.0003 | 2.5 | 0.15 | 0 | 0.0001 | 0.1 | 0.01 | 0.001 | 0.02
34 | 0.6 | 0 | 0.33 | 0.3 | 1.0504e-12 | 0.0003 | 2.5 | 0.15 | 0 | 0.0001 | 0.1 | 0.01 | 0.001 | 0.02
35 | 0.6 | 0 | 0.31 | 0.3 | 1.0504e-12 | 0.0003 | 2.5 | 0.15 | 0 | 0.0001 | 0.1 | 0.01 | 0.001 | 0.02
36 | 0.6 | 0 | 0.29 | 0.3 | 1.0504e-12 | 0.0003 | 2.5 | 0.15 | 0 | 0.0001 | 0.1 | 0.01 | 0.001 | 0.02
37 | 0.6 | 0 | 0.27 | 0.3 | 1.0504e-12 | 0.0003 | 2.5 | 0.15 | 0 | 0.0001 | 0.1 | 0.01 | 0.001 | 0.02
38 | 0.6 | 0 | 0.25 | 0.3 | 1.0504e-12 | 0.0003 | 2.5 | 0.15 | 0 | 0.0001 | 0.1 | 0.01 | 0.001 | 0.02
39 | 0.6 | 0 | 0.23 | 0.3 | 1.0504e-12 | 0.0003 | 2.5 | 0.15 | 0 | 0.0001 | 0.1 | 0.01 | 0.001 | 0.02
40 | 0.6 | 0 | 0.21 | 0.3 | 1.0504e-12 | 0.0003 | 2.5 | 0.15 | 0 | 0.0001 | 0.1 | 0.01 | 0.001 | 0.02
41 | 0.6 | 0 | 0.19 | 0.3 | 1.0504e-12 | 0.0003 | 2.5 | 0.15 | 0 | 0.0001 | 0.1 | 0.01 | 0.001 | 0.02
42 | 0.6 | 0 | 0.17 | 0.3 | 1.0504e-12 | 0.0003 | 2.5 | 0.15 | 0 | 0.0001 | 0.1 | 0.01 | 0.001 | 0.02
43 | 0.6 | 0 | 0.15 | 0.3 | 1.0504e-12 | 0.0003 | 2.5 | 0.15 | 0 | 0.0001 | 0.1 | 0.01 | 0.001 | 0.02
44 | 0.6 | 0 | 0.13 | 0.3 | 1.0504e-12 | 0.0003 | 2.5 | 0.15 | 0 | 0.0001 | 0.1 | 0.01 | 0.001 | 0.02
45 | 0.6 | 0 | 0.11 | 0.3 | 1.0504e-12 | 0.0003 | 2.5 | 0.15 | 0 | 0.0001 | 0.1 | 0.01 | 0.001 | 0.02
46 | 0.6 | 0 | 0.09 | 0.3 | 1.0504e-12 | 0.0003 | 2.5 | 0.15 | 0 | 0.0001 | 0.1 | 0.01 | 0.001 | 0.02
47 | 0.6 | 0 | 0.07 | 0.3 | 1.0504e-12 | 0.0003 | 2.5 | 0.15 | 0 | 0.0001 | 0.1 | 0.01 | 0.001 | 0.02
48 | 0.6 | 0 | 0.05 | 0.3 | 1.0504e-12 | 0.0003 | 2.5 | 0.15 | 0 | 0.0001 | 0.1 | 0.01 | 0.001 | 0.02
49 | 0.6 | 0 | 0.03 | 0.3 | 1.0504e-12 | 0.0003 | 2.5 | 0.15 | 0 | 0.0001 | 0.1 | 0.01 | 0.001 | 0.02
50 | 0.6 | 0 | 0.01 | 0.3 | 1.0504e-12 | 0.0003 | 2.5 | 0.15 | 0 | 0.0001 | 0.1 | 0.01 | 0.001 | 0.02
Note on J12: Walt McNab: This should generally be set equal to zero unless system is initially NAPL-wet.

## water + NAPL
verification test | [15 empty] | surface tension
[15 empty] | air-water | 72
liquids | density | viscosity | beta(n_w) | beta(n_a) | [10 empty] | NAPL-water | 20
water | 1000 | 0.00089 | 1 | 1 | [10 empty] | NAPL-air | 30 | note: must list water first
NAPL | 800 | 0.00267 | 3.6 | 2.4
column
span | 1 |  |  |  | K = | 1 | m/day
n_cells | 50 |  |  |  |  | 1.1574e-05 | m/sec
cross-section_area | 1
cells | S_w | S_n | z | phi | k(L^2) | alpha(1/P) | n | rs_w | rs_n | Overt_sat_pt_1 | Ss_pt_1 | Overt_sat_pt_2 | Ss_pt_2 | vol
1 | 0.3 | 0.3 | 0.99 | 0.3 | 1.0504e-12 | 0.0003 | 2.5 | 0.15 | 0 | 0.0001 | 0.1 | 0.01 | 0.001 | 0.02
2 | 0.3 | 0.3 | 0.97 | 0.3 | 1.0504e-12 | 0.0003 | 2.5 | 0.15 | 0 | 0.0001 | 0.1 | 0.01 | 0.001 | 0.02
3 | 0.3 | 0.3 | 0.95 | 0.3 | 1.0504e-12 | 0.0003 | 2.5 | 0.15 | 0 | 0.0001 | 0.1 | 0.01 | 0.001 | 0.02
4 | 0.3 | 0.3 | 0.93 | 0.3 | 1.0504e-12 | 0.0003 | 2.5 | 0.15 | 0 | 0.0001 | 0.1 | 0.01 | 0.001 | 0.02
5 | 0.3 | 0.3 | 0.91 | 0.3 | 1.0504e-12 | 0.0003 | 2.5 | 0.15 | 0 | 0.0001 | 0.1 | 0.01 | 0.001 | 0.02
6 | 0.3 | 0.3 | 0.89 | 0.3 | 1.0504e-12 | 0.0003 | 2.5 | 0.15 | 0 | 0.0001 | 0.1 | 0.01 | 0.001 | 0.02
7 | 0.3 | 0.3 | 0.87 | 0.3 | 1.0504e-12 | 0.0003 | 2.5 | 0.15 | 0 | 0.0001 | 0.1 | 0.01 | 0.001 | 0.02
8 | 0.3 | 0.3 | 0.85 | 0.3 | 1.0504e-12 | 0.0003 | 2.5 | 0.15 | 0 | 0.0001 | 0.1 | 0.01 | 0.001 | 0.02
9 | 0.3 | 0.3 | 0.83 | 0.3 | 1.0504e-12 | 0.0003 | 2.5 | 0.15 | 0 | 0.0001 | 0.1 | 0.01 | 0.001 | 0.02
10 | 0.3 | 0.3 | 0.81 | 0.3 | 1.0504e-12 | 0.0003 | 2.5 | 0.15 | 0 | 0.0001 | 0.1 | 0.01 | 0.001 | 0.02
11 | 0.3 | 0.3 | 0.79 | 0.3 | 1.0504e-12 | 0.0003 | 2.5 | 0.15 | 0 | 0.0001 | 0.1 | 0.01 | 0.001 | 0.02
12 | 0.3 | 0.3 | 0.77 | 0.3 | 1.0504e-12 | 0.0003 | 2.5 | 0.15 | 0 | 0.0001 | 0.1 | 0.01 | 0.001 | 0.02
13 | 0.3 | 0.3 | 0.75 | 0.3 | 1.0504e-12 | 0.0003 | 2.5 | 0.15 | 0 | 0.0001 | 0.1 | 0.01 | 0.001 | 0.02
14 | 0.3 | 0.3 | 0.73 | 0.3 | 1.0504e-12 | 0.0003 | 2.5 | 0.15 | 0 | 0.0001 | 0.1 | 0.01 | 0.001 | 0.02
15 | 0.3 | 0.3 | 0.71 | 0.3 | 1.0504e-12 | 0.0003 | 2.5 | 0.15 | 0 | 0.0001 | 0.1 | 0.01 | 0.001 | 0.02
16 | 0.3 | 0.3 | 0.69 | 0.3 | 1.0504e-12 | 0.0003 | 2.5 | 0.15 | 0 | 0.0001 | 0.1 | 0.01 | 0.001 | 0.02
17 | 0.3 | 0.3 | 0.67 | 0.3 | 1.0504e-12 | 0.0003 | 2.5 | 0.15 | 0 | 0.0001 | 0.1 | 0.01 | 0.001 | 0.02
18 | 0.3 | 0.3 | 0.65 | 0.3 | 1.0504e-12 | 0.0003 | 2.5 | 0.15 | 0 | 0.0001 | 0.1 | 0.01 | 0.001 | 0.02
19 | 0.3 | 0.3 | 0.63 | 0.3 | 1.0504e-12 | 0.0003 | 2.5 | 0.15 | 0 | 0.0001 | 0.1 | 0.01 | 0.001 | 0.02
20 | 0.3 | 0.3 | 0.61 | 0.3 | 1.0504e-12 | 0.0003 | 2.5 | 0.15 | 0 | 0.0001 | 0.1 | 0.01 | 0.001 | 0.02
21 | 0.3 | 0.3 | 0.59 | 0.3 | 1.0504e-12 | 0.0003 | 2.5 | 0.15 | 0 | 0.0001 | 0.1 | 0.01 | 0.001 | 0.02
22 | 0.3 | 0.3 | 0.57 | 0.3 | 1.0504e-12 | 0.0003 | 2.5 | 0.15 | 0 | 0.0001 | 0.1 | 0.01 | 0.001 | 0.02
23 | 0.3 | 0.3 | 0.55 | 0.3 | 1.0504e-12 | 0.0003 | 2.5 | 0.15 | 0 | 0.0001 | 0.1 | 0.01 | 0.001 | 0.02
24 | 0.3 | 0.3 | 0.53 | 0.3 | 1.0504e-12 | 0.0003 | 2.5 | 0.15 | 0 | 0.0001 | 0.1 | 0.01 | 0.001 | 0.02
25 | 0.3 | 0.3 | 0.51 | 0.3 | 1.0504e-12 | 0.0003 | 2.5 | 0.15 | 0 | 0.0001 | 0.1 | 0.01 | 0.001 | 0.02
26 | 0.3 | 0.3 | 0.49 | 0.3 | 1.0504e-12 | 0.0003 | 2.5 | 0.15 | 0 | 0.0001 | 0.1 | 0.01 | 0.001 | 0.02
27 | 0.3 | 0.3 | 0.47 | 0.3 | 1.0504e-12 | 0.0003 | 2.5 | 0.15 | 0 | 0.0001 | 0.1 | 0.01 | 0.001 | 0.02
28 | 0.3 | 0.3 | 0.45 | 0.3 | 1.0504e-12 | 0.0003 | 2.5 | 0.15 | 0 | 0.0001 | 0.1 | 0.01 | 0.001 | 0.02
29 | 0.3 | 0.3 | 0.43 | 0.3 | 1.0504e-12 | 0.0003 | 2.5 | 0.15 | 0 | 0.0001 | 0.1 | 0.01 | 0.001 | 0.02
30 | 0.3 | 0.3 | 0.41 | 0.3 | 1.0504e-12 | 0.0003 | 2.5 | 0.15 | 0 | 0.0001 | 0.1 | 0.01 | 0.001 | 0.02
31 | 0.3 | 0.3 | 0.39 | 0.3 | 1.0504e-12 | 0.0003 | 2.5 | 0.15 | 0 | 0.0001 | 0.1 | 0.01 | 0.001 | 0.02
32 | 0.3 | 0.3 | 0.37 | 0.3 | 1.0504e-12 | 0.0003 | 2.5 | 0.15 | 0 | 0.0001 | 0.1 | 0.01 | 0.001 | 0.02
33 | 0.3 | 0.3 | 0.35 | 0.3 | 1.0504e-12 | 0.0003 | 2.5 | 0.15 | 0 | 0.0001 | 0.1 | 0.01 | 0.001 | 0.02
34 | 0.3 | 0.3 | 0.33 | 0.3 | 1.0504e-12 | 0.0003 | 2.5 | 0.15 | 0 | 0.0001 | 0.1 | 0.01 | 0.001 | 0.02
35 | 0.3 | 0.3 | 0.31 | 0.3 | 1.0504e-12 | 0.0003 | 2.5 | 0.15 | 0 | 0.0001 | 0.1 | 0.01 | 0.001 | 0.02
36 | 0.3 | 0.3 | 0.29 | 0.3 | 1.0504e-12 | 0.0003 | 2.5 | 0.15 | 0 | 0.0001 | 0.1 | 0.01 | 0.001 | 0.02
37 | 0.3 | 0.3 | 0.27 | 0.3 | 1.0504e-12 | 0.0003 | 2.5 | 0.15 | 0 | 0.0001 | 0.1 | 0.01 | 0.001 | 0.02
38 | 0.3 | 0.3 | 0.25 | 0.3 | 1.0504e-12 | 0.0003 | 2.5 | 0.15 | 0 | 0.0001 | 0.1 | 0.01 | 0.001 | 0.02
39 | 0.3 | 0.3 | 0.23 | 0.3 | 1.0504e-12 | 0.0003 | 2.5 | 0.15 | 0 | 0.0001 | 0.1 | 0.01 | 0.001 | 0.02
40 | 0.3 | 0.3 | 0.21 | 0.3 | 1.0504e-12 | 0.0003 | 2.5 | 0.15 | 0 | 0.0001 | 0.1 | 0.01 | 0.001 | 0.02
41 | 0.3 | 0.3 | 0.19 | 0.3 | 1.0504e-12 | 0.0003 | 2.5 | 0.15 | 0 | 0.0001 | 0.1 | 0.01 | 0.001 | 0.02
42 | 0.3 | 0.3 | 0.17 | 0.3 | 1.0504e-12 | 0.0003 | 2.5 | 0.15 | 0 | 0.0001 | 0.1 | 0.01 | 0.001 | 0.02
43 | 0.3 | 0.3 | 0.15 | 0.3 | 1.0504e-12 | 0.0003 | 2.5 | 0.15 | 0 | 0.0001 | 0.1 | 0.01 | 0.001 | 0.02
44 | 0.3 | 0.3 | 0.13 | 0.3 | 1.0504e-12 | 0.0003 | 2.5 | 0.15 | 0 | 0.0001 | 0.1 | 0.01 | 0.001 | 0.02
45 | 0.3 | 0.3 | 0.11 | 0.3 | 1.0504e-12 | 0.0003 | 2.5 | 0.15 | 0 | 0.0001 | 0.1 | 0.01 | 0.001 | 0.02
46 | 0.3 | 0.3 | 0.09 | 0.3 | 1.0504e-12 | 0.0003 | 2.5 | 0.15 | 0 | 0.0001 | 0.1 | 0.01 | 0.001 | 0.02
47 | 0.3 | 0.3 | 0.07 | 0.3 | 1.0504e-12 | 0.0003 | 2.5 | 0.15 | 0 | 0.0001 | 0.1 | 0.01 | 0.001 | 0.02
48 | 0.3 | 0.3 | 0.05 | 0.3 | 1.0504e-12 | 0.0003 | 2.5 | 0.15 | 0 | 0.0001 | 0.1 | 0.01 | 0.001 | 0.02
49 | 0.3 | 0.3 | 0.03 | 0.3 | 1.0504e-12 | 0.0003 | 2.5 | 0.15 | 0 | 0.0001 | 0.1 | 0.01 | 0.001 | 0.02
50 | 0.3 | 0.3 | 0.01 | 0.3 | 1.0504e-12 | 0.0003 | 2.5 | 0.15 | 0 | 0.0001 | 0.1 | 0.01 | 0.001 | 0.02
Note on J12: Walt McNab: This should generally be set equal to zero unless system is initially NAPL-wet.

## times
Output times
0
86400